## DETAILED BREAKDOWN
Project Name: |  |  | Concrete |  |  | Address:
[12 empty] | DATE | 2026-06-25
S# | Dwg. | CSI NO | DESCRIPTION | QTY. | Wastage | Qty w/ Waste | Units | Unit Cost of Material | Unit Cost of Labor | Total Cost of Material | Total Cost of Labor | TOTAL COST | TRADE TOTAL
|  | 1000 | DIVISION 01-GENERAL REQUIREMENTS
1 |  |  | Mobilization | 1 | 0% | 1 | LS | 0 | 0 | 0 | 0 | 0
2 |  |  | Supervision | 1 | 0% | 1 | LS | 0 | 0 | 0 | 0 | 0
3 |  |  | Permits | 1 | 0% | 1 | LS | 0 | 0 | 0 | 0 | 0
4 |  |  | Temporary facilities and controls | 1 | 0% | 1 | LS | 0 | 0 | 0 | 0 | 0
5 |  |  | Final Cleaning | 1 | 0% | 1 | LS | 0 | 0 | 0 | 0 | 0
|  |  | Subtotal | [9 empty] | 0
|  | 3 | DIVISION 03- CONCRETE
CONCRETE FOOTING
| S200, S300 |  | CONTINUOUS FOOTING
6 |  |  | WF1: (1'-6"W x 1'-0"H) Cont. Concrete Footing (948 LF) | 52.6667 | 10% | 57.9333 | CY | 165 | 80 | 9559 | 4634.6667 | 14193.6667
7 |  |  | 2-#4 Bars Continuous #4 Trans Bars @ 48" O.C. | 1580.79 | 10% | 1738.869 | LBS | 0.95 | 0.9 | 1651.9256 | 1564.9821 | 3216.9077
8 |  |  | Formwork | 1896 | 10% | 2085.6 | SF | 2.5 | 4 | 5214 | 8342.4 | 13556.4
9 |  |  | 8" x 1'-6"H Concrete Turn Down Edge (18 LF) | 0.67 | 10% | 0.737 | CY | 165 | 80 | 121.605 | 58.96 | 180.565
10 |  |  | 2-#4 Bars Continuous #4 Dowels @ 18" O.C. | 40.02 | 10% | 44.022 | LBS | 0.95 | 0.9 | 41.8209 | 39.6198 | 81.4407
11 |  |  | Formwork | 47.88 | 10% | 52.668 | SF | 2.5 | 4 | 131.67 | 210.672 | 342.342
12 |  |  | 1'-6"W x 1'-4"H Concrete Thicken Edge (473 LF) | 34.9494 | 10% | 38.4444 | CY | 165 | 80 | 6343.3242 | 3075.5511 | 9418.8753
13 |  |  | 1-#4 Bars Continuous #4 Dowels @ 18" O.C. | 736.1457 | 10% | 809.7602 | LBS | 0.95 | 0.9 | 769.2722 | 728.7842 | 1498.0564
14 |  |  | Formwork | 1258.18 | 10% | 1383.998 | SF | 2.5 | 4 | 3459.995 | 5535.992 | 8995.987
15 |  |  | 2'-0"W x 1'-4"H Concrete Thicken Edge (509 LF) | 50.1459 | 10% | 55.1605 | CY | 165 | 80 | 9101.4856 | 4412.8415 | 13514.327
16 |  |  | 2-#4 Bars Continuous #4 Dowels @ 18" O.C. | 1131.6767 | 10% | 1244.8443 | LBS | 0.95 | 0.9 | 1182.6021 | 1120.3599 | 2302.962
17 |  |  | Formwork | 1353.94 | 10% | 1489.334 | SF | 2.5 | 4 | 3723.335 | 5957.336 | 9680.671
PAD FOOTING
18 |  |  | F1: (3'-0"W x 3'-0" x 1'-0") Concrete Pad Footing (14 EA) | 4.6667 | 10% | 5.1333 | CY | 170 | 85 | 872.6667 | 436.3333 | 1309
19 |  |  | #4 Bars @ 6" O.C. EA Way | 74.7414 | 10% | 82.2155 | LBS | 0.95 | 0.9 | 78.1047 | 73.9939 | 152.0987
20 |  |  | Formwork | 168 | 10% | 184.8 | SF | 2.5 | 4.5 | 462 | 831.6 | 1293.6
SLAB
21 |  |  | 4"Thick Concrete Slab on Grade (8648 SF) | 105.7001 | 10% | 116.2701 | CY | 155 | 80 | 18021.8671 | 9301.6088 | 27323.4759
22 |  |  | #4 Bars @ 18" O.C. | 7690.9547 | 10% | 8460.0501 | LBS | 0.9 | 0.85 | 7614.0451 | 7191.0426 | 14805.0877
23 |  |  | 4"Thick Compacted Base | 105.6978 | 10% | 116.2676 | CY | 35 | 23 | 4069.3644 | 2674.1538 | 6743.5182
SITE CONCRETE
| C2.1 |  | SIDEWALK
24 |  |  | 4"Thick Concrete Sidewalk (3949 SF) | 48.2623 | 10% | 53.0885 | CY | 150 | 85 | 7963.2722 | 4512.5209 | 12475.7931
HEAVY DUTY PAVEMENT
25 |  |  | 7"Thick Heavy Duty Concrete (3847 SF) - Portland cement Concrete, 4000 Psi | 83.0956 | 10% | 91.4052 | CY | 165 | 90 | 15081.8545 | 8226.4661 | 23308.3206
26 |  |  | #3 Bars @ 18" O.C. | 1928.6293 | 10% | 2121.4923 | LBS | 0.85 | 0.8 | 1803.2684 | 1697.1938 | 3500.4622
27 |  |  | 12"Thick Compacted Base | 142.4815 | 10% | 156.7296 | CY | 35 | 23 | 5485.537 | 3604.7815 | 9090.3185
STANDARD DUTY PAVEMENT
28 |  |  | 6"Thick Heavy Duty Concrete (24835 SF) - Portland cement Concrete, 4000 Psi | 459.8885 | 10% | 505.8774 | CY | 160 | 85 | 80940.3793 | 42999.5765 | 123939.9557
29 |  |  | #3 Bars @ 18" O.C. | 12450.6133 | 10% | 13695.6747 | LBS | 0.85 | 0.8 | 11641.3235 | 10956.5397 | 22597.8632
30 |  |  | 12"Thick Compacted Base | 919.8148 | 10% | 1011.7963 | CY | 35 | 23 | 35412.8704 | 23271.3148 | 58684.1852
CURB
31 |  |  | 6"x12" Concrete Curb | 31.1391 | 10% | 34.253 | CY | 165 | 100 | 5651.7419 | 3425.2981 | 9077.0401
WHEEL STOP
32 |  |  | 9"W x 6"H x 7'-0"L Pre-Cast Concrete Wheel Stop | 11 | 0% | 11 | EA | 95 | 55 | 1045 | 605 | 1650
SIGN POLE FOOTING
33 |  |  | 10"Dia x 2'-3"H Sign Pole Footing (3 EA) | 0.135 | 10% | 0.1485 | CY | 200 | 250 | 29.7 | 37.125 | 66.825
EARTHWORK
34 |  |  | Excavation | 316 | 10% | 347.6 | CY | 0 | 18 | 0 | 6256.8 | 6256.8
35 |  |  | Backfill | 178 | 10% | 195.8 | CY | 12 | 16 | 2349.6 | 3132.8 | 5482.4
|  |  | Subtotal | [9 empty] | 404738.9449
|  |  | Total Material Cost | [6 empty] | 239822.6307
|  |  | Total Labor Cost | [7 empty] | 164916.3142
|  |  | TOTAL TRADE COST | [9 empty] | 404738.9449
|  |  | CONTIGENCIES (5%) | [7 empty] | 5% |  | 20236.9472
|  |  | OVERHEAD AND PROFIT (10%) | [7 empty] | 10% |  | 40473.8945
|  |  | TAX (8.5%) | [7 empty] | 8.5% |  | 34402.8103
|  |  | PERFORMANCE AND PAYMENT BONDS | [7 empty] | 1.5% |  | 6071.0842
|  |  | TOTAL BASEBID | [9 empty] | 505923.6812

## Summary
GENERAL SUMMARY
Project Name | Concrete
Project Address | 0
Date: | 2026-06-25
|  | Overall SF | Cost per SF
|  | 8700 | 58.1521
Total Area |  |  | 8700
|  | No. of Floors: | 1
Foundation (SF) | 8700
DIVISION NO. | DESCRIPTION | TOTAL DIV. COST | COST/ SF
1000 | General Requirements | 0 | 0
3000 | Concrete | 404738.9449 | 6960
TOTAL TRADE COST |  | 404738.9449 | 6960
CONTINGENCY | 5% | 20236.9472 | 348
OVERHEAD & PROFIT | 10% | 40473.8945 | 696
TAX | 8.5% | 34402.8103 | 591.6
PERFROMANCE & PAYMENT BOND | 1.5% | 6071.0842 | 104.4
TOTAL TRADE COST |  | 505923.6812 | 8700