## DETAILED BREAKDOWN
Project Name: | [5 empty] | Address:
[12 empty] | DATE | 2026-06-10
S# | Dwg. | CSI NO | DESCRIPTION | QTY. | Wastage | Qty w/ Waste | Units | Unit Cost of Material | Unit Cost of Labor | Total Cost of Material | Total Cost of Labor | TOTAL COST | TRADE TOTAL
|  | 1000 | DIVISION 01-GENERAL REQUIREMENTS
1 |  |  | Mobilization | 1 | 0% | 1 | LS | 0 | 0 | 0 | 0 | 0
2 |  |  | Supervision | 1 | 0% | 1 | LS | 0 | 0 | 0 | 0 | 0
3 |  |  | Permits | 1 | 0% | 1 | LS | 0 | 0 | 0 | 0 | 0
4 |  |  | Temporary facilities and controls | 1 | 0% | 1 | LS | 0 | 0 | 0 | 0 | 0
5 |  |  | Final Cleaning | 1 | 0% | 1 | LS | 0 | 0 | 0 | 0 | 0
6 |  |  | Scaffolding | 1 | 0% | 1 | LS | 0 | 0 | 0 | 0 | 0
|  |  | Subtotal | [9 empty] | 0
|  | 26 | DIVISION 26- ELECTRICAL
Level 1
| E2.1A-E2.1B |  | General Requirements
7 |  |  | Trenching | 16 | 10% | 17.6 | LF | 8 | 22 | 140.8 | 387.2 | 528
Cable And Conduit
8 |  |  | Grounding | 1 | 0% | 1 | LS | 1500 | 1200 | 1500 | 1200 | 2700
Cable And Conduit For Receptacle
9 |  |  | #12 AWG THHN | 30210 | 10% | 33231 | LF | 0.28 | 0.22 | 9304.68 | 7310.82 | 16615.5
10 |  |  | 3/4" EMT Conduit | 10050 | 10% | 11055 | LF | 1.25 | 1.75 | 13818.75 | 19346.25 | 33165
11 |  |  | 3/4" SCH 40 PVC Conduit | 20 | 10% | 22 | LF | 0.9 | 1.2 | 19.8 | 26.4 | 46.2
Feeder
Feeder From Meter To 200A Electric Panel
12 |  |  | #600 KCMIL THHN | 840 | 10% | 924 | LF | 18 | 4.5 | 16632 | 4158 | 20790
13 |  |  | #3 AWG THHN | 210 | 10% | 231 | LF | 1.75 | 0.75 | 404.25 | 173.25 | 577.5
14 |  |  | 3 1/2" EMT Conduit | 210 | 10% | 231 | LF | 18 | 10 | 4158 | 2310 | 6468
Feeder From Panel P-HLS to XFMR T-LLS
15 |  |  | #1/0 AWG THHN | 80 | 10% | 88 | LF | 3.25 | 1.25 | 286 | 110 | 396
16 |  |  | #6 AWG THHN | 20 | 10% | 22 | LF | 0.95 | 0.45 | 20.9 | 9.9 | 30.8
17 |  |  | 1 1/2" EMT Conduit | 20 | 10% | 22 | LF | 5 | 3 | 110 | 66 | 176
Feeder From XFMR T-LLS to Panel P-LLS
18 |  |  | #4/0 AWG THHN | 60 | 10% | 66 | LF | 7.5 | 2 | 495 | 132 | 627
19 |  |  | #2 AWG THHN | 20 | 10% | 22 | LF | 1.95 | 0.85 | 42.9 | 18.7 | 61.6
20 |  |  | 2 1/2" EMT Conduit | 20 | 10% | 22 | LF | 10.5 | 5 | 231 | 110 | 341
Feeder From Panel DP-H to Panel LP-H1
21 |  |  | #1 AWG THHN | 640 | 10% | 704 | LF | 2.75 | 1.1 | 1936 | 774.4 | 2710.4
22 |  |  | #8 AWG THHN | 160 | 10% | 176 | LF | 0.65 | 0.35 | 114.4 | 61.6 | 176
23 |  |  | 2" EMT Conduit | 160 | 10% | 176 | LF | 7.5 | 4 | 1320 | 704 | 2024
Feeder From ATS-LS to Panel P-HSL
24 |  |  | #1 AWG THHN | 560 | 10% | 616 | LF | 2.75 | 1.1 | 1694 | 677.6 | 2371.6
25 |  |  | #8 AWG THHN | 140 | 10% | 154 | LF | 0.65 | 0.35 | 100.1 | 53.9 | 154
26 |  |  | 2" EMT Conduit | 140 | 10% | 154 | LF | 7.5 | 4 | 1155 | 616 | 1771
Feeder From Panel P-HCR to XFMR T-LCR-1
27 |  |  | #2/0 AWG THHN | 680 | 10% | 748 | LF | 5.25 | 1.75 | 3927 | 1309 | 5236
28 |  |  | #6 AWG THHN | 170 | 10% | 187 | LF | 0.95 | 0.45 | 177.65 | 84.15 | 261.8
29 |  |  | 1 1/2" EMT Conduit | 170 | 10% | 187 | LF | 5 | 3 | 935 | 561 | 1496
Feeder From Panel P-LCR-1 to Panel P-LCR-2
30 |  |  | #3/0 AWG THHN | 440 | 10% | 484 | LF | 6.5 | 1.9 | 3146 | 919.6 | 4065.6
31 |  |  | #6 AWG THHN | 110 | 10% | 121 | LF | 0.95 | 0.45 | 114.95 | 54.45 | 169.4
32 |  |  | 2 1/2" EMT Conduit | 110 | 10% | 121 | LF | 10.5 | 5 | 1270.5 | 605 | 1875.5
Junction Box
33 |  |  | Junction Box | 1 | 0% | 1 | EA | 150 | 125 | 150 | 125 | 275
Transformer
34 |  |  | 112.5KVA Transformer T-LCR-1 | 1 | 0% | 1 | EA | 7500 | 2500 | 7500 | 2500 | 10000
35 |  |  | 75KVA Transformer T-LLS | 1 | 0% | 1 | EA | 5200 | 1800 | 5200 | 1800 | 7000
Panelboard
36 |  |  | 100A, 480/277V, 3PH, 4W Panel P-HLS - (1) Surge Protection Device | 1 | 0% | 1 | EA | 2600 | 1000 | 2600 | 1000 | 3600
37 |  |  | 200A, 208/120V, 3PH, 4W Panel P-LCR-2 - (1) Surge Protection Device | 1 | 0% | 1 | EA | 3800 | 1300 | 3800 | 1300 | 5100
38 |  |  | 250A, 208/120V, 3PH, 4W Panel P-LLS - (1) Surge Protection Device | 1 | 0% | 1 | EA | 4500 | 1500 | 4500 | 1500 | 6000
39 |  |  | 100A, 480/277V, 3PH, 4W Panel LP-H1 | 1 | 0% | 1 | EA | 2000 | 900 | 2000 | 900 | 2900
40 |  |  | 225A, 120/208V, 3PH, 4W Panel RP-L2 | 1 | 0% | 1 | EA | 3500 | 1200 | 3500 | 1200 | 4700
41 |  |  | 400A, 208/120V, 3PH, 4W Panel RP-L1 | 1 | 0% | 1 | EA | 6500 | 2000 | 6500 | 2000 | 8500
Wiring Devices
42 |  |  | Duplex Receptacle | 133 | 0% | 133 | EA | 8 | 45 | 1064 | 5985 | 7049
43 |  |  | Duplex Receptacle Above Counter | 19 | 0% | 19 | EA | 10 | 50 | 190 | 950 | 1140
44 |  |  | Emergency Duplex Receptacle | 26 | 0% | 26 | EA | 18 | 55 | 468 | 1430 | 1898
45 |  |  | Emergency Duplex Receptacle Above Counter | 12 | 0% | 12 | EA | 20 | 60 | 240 | 720 | 960
46 |  |  | Floor Box | 2 | 0% | 2 | EA | 225 | 250 | 450 | 500 | 950
47 |  |  | Fully Controlled Duplex Receptacle | 3 | 0% | 3 | EA | 15 | 55 | 45 | 165 | 210
48 |  |  | GFCI Duplex Receptacle | 12 | 0% | 12 | EA | 28 | 55 | 336 | 660 | 996
49 |  |  | GFCI Duplex Receptacle Above Counter | 38 | 0% | 38 | EA | 30 | 60 | 1140 | 2280 | 3420
50 |  |  | Half Controlled Duplex Receptacle | 4 | 0% | 4 | EA | 12 | 50 | 48 | 200 | 248
51 |  |  | Quad Receptacle | 24 | 0% | 24 | EA | 18 | 60 | 432 | 1440 | 1872
52 |  |  | Quad Receptacle Above Counter | 1 | 0% | 1 | EA | 20 | 60 | 20 | 60 | 80
53 |  |  | Surface Raceway | 95 | 10% | 104.5 | LF | 8 | 10 | 836 | 1045 | 1881
54 |  |  | TV Outlet And Duplex Receptacle On Single Faceplate | 10 | 0% | 10 | EA | 35 | 65 | 350 | 650 | 1000
55 |  |  | USB Duplex Receptacle | 16 | 0% | 16 | EA | 25 | 55 | 400 | 880 | 1280
Lighting Fixtures
56 |  |  | Assume Lighting Fixtures ( Total Area = 25570 SF) (Details not provided) | 1 | 0% | 1 | LS | 0 | 0 | 0 | 0 | 180000
Security
57 |  |  | 180° Security Camera | 12 | 0% | 12 | EA | 550 | 250 | 6600 | 3000 | 9600
58 |  |  | 270° Security Camera | 4 | 0% | 4 | EA | 850 | 350 | 3400 | 1400 | 4800
59 |  |  | 360° Security Camera | 17 | 0% | 17 | EA | 1200 | 400 | 20400 | 6800 | 27200
60 |  |  | Auto Operator | 10 | 0% | 10 | EA | 2800 | 1200 | 28000 | 12000 | 40000
61 |  |  | Card Reader | 29 | 0% | 29 | EA | 450 | 250 | 13050 | 7250 | 20300
62 |  |  | Card Reader Keypad | 18 | 0% | 18 | EA | 650 | 300 | 11700 | 5400 | 17100
63 |  |  | Door contact | 1 | 0% | 1 | EA | 40 | 60 | 40 | 60 | 100
64 |  |  | Dual Way Security Camera | 6 | 0% | 6 | EA | 700 | 300 | 4200 | 1800 | 6000
65 |  |  | Fix Security Camera | 10 | 0% | 10 | EA | 350 | 200 | 3500 | 2000 | 5500
66 |  |  | Glass Break Sensor | 8 | 0% | 8 | EA | 90 | 80 | 720 | 640 | 1360
67 |  |  | Key Pad | 1 | 0% | 1 | EA | 250 | 150 | 250 | 150 | 400
68 |  |  | LD Note: Verify This. | 6 | 0% | 6 | EA | 150 | 100 | 900 | 600 | 1500
69 |  |  | Lockdown Maglock | 9 | 0% | 9 | EA | 550 | 350 | 4950 | 3150 | 8100
70 |  |  | Motion Detector | 4 | 0% | 4 | EA | 75 | 100 | 300 | 400 | 700
71 |  |  | Pushbutton | 8 | 0% | 8 | EA | 65 | 75 | 520 | 600 | 1120
72 |  |  | Video Intercom | 3 | 0% | 3 | EA | 1500 | 600 | 4500 | 1800 | 6300
Level 2
| E2.2A-E2.2B |  | General Requirements
73 |  |  | Trenching | 6 | 10% | 6.6 | LF | 8 | 22 | 52.8 | 145.2 | 198
Cable And Conduit
74 |  |  | Grounding | 1 | 0% | 1 | LS | 1500 | 1200 | 1500 | 1200 | 2700
Cable And Conduit For Receptacle
75 |  |  | #12 AWG THHN | 16830 | 10% | 18513 | LF | 0.28 | 0.22 | 5183.64 | 4072.86 | 9256.5
76 |  |  | 3/4" EMT Conduit | 5600 | 10% | 6160 | LF | 1.25 | 1.75 | 7700 | 10780 | 18480
77 |  |  | 3/4" SCH 40 PVC Conduit | 10 | 10% | 11 | LF | 0.9 | 1.2 | 9.9 | 13.2 | 23.1
Cable And Conduit For Mech
78 |  |  | #10 AWG THHN | 20 | 10% | 22 | LF | 0.45 | 0.3 | 9.9 | 6.6 | 16.5
79 |  |  | #8 AWG THHN | 70 | 10% | 77 | LF | 0.65 | 0.35 | 50.05 | 26.95 | 77
80 |  |  | #6 AWG THHN | 200 | 10% | 220 | LF | 0.95 | 0.45 | 209 | 99 | 308
81 |  |  | #3 AWG THHN | 210 | 10% | 231 | LF | 1.75 | 0.75 | 404.25 | 173.25 | 577.5
82 |  |  | #1/0 AWG THHN | 120 | 10% | 132 | LF | 3.25 | 1.25 | 429 | 165 | 594
83 |  |  | #2/0 AWG THHN | 300 | 10% | 330 | LF | 5.25 | 1.75 | 1732.5 | 577.5 | 2310
84 |  |  | 3/4" EMT Conduit | 20 | 10% | 22 | LF | 1.25 | 1.75 | 27.5 | 38.5 | 66
85 |  |  | 1 1/4" EMT Conduit | 70 | 10% | 77 | LF | 4.25 | 2.5 | 327.25 | 192.5 | 519.75
86 |  |  | 1 1/2" EMT Conduit | 40 | 10% | 44 | LF | 5 | 3 | 220 | 132 | 352
87 |  |  | 2" EMT Conduit | 100 | 10% | 110 | LF | 7.5 | 4 | 825 | 440 | 1265
Feeder
Feeder From Panel DP-H to XFMR T-L1
88 |  |  | #2/0 AWG THHN | 240 | 10% | 264 | LF | 5.25 | 1.75 | 1386 | 462 | 1848
89 |  |  | #6 AWG THHN | 60 | 10% | 66 | LF | 0.95 | 0.45 | 62.7 | 29.7 | 92.4
90 |  |  | 1 1/2" EMT Conduit | 60 | 10% | 66 | LF | 5 | 3 | 330 | 198 | 528
Feeder From Panel DP-H to Panel LP-H2
91 |  |  | #1 AWG THHN | 960 | 10% | 1056 | LF | 2.75 | 1.1 | 2904 | 1161.6 | 4065.6
92 |  |  | #8 AWG THHN | 240 | 10% | 264 | LF | 0.65 | 0.35 | 171.6 | 92.4 | 264
93 |  |  | 2" EMT Conduit | 240 | 10% | 264 | LF | 7.5 | 4 | 1980 | 1056 | 3036
Feeder From XFMT T-LCR-1 o Panel P-LCR-1
94 |  |  | #600 KCMIL THHN | 570 | 10% | 627 | LF | 18 | 4.5 | 11286 | 2821.5 | 14107.5
95 |  |  | #1/0 AWG THHN | 190 | 10% | 209 | LF | 3.25 | 1.25 | 679.25 | 261.25 | 940.5
96 |  |  | 3 1/2" EMT Conduit | 190 | 10% | 209 | LF | 18 | 10 | 3762 | 2090 | 5852
Feeder From Panel P-HEQ-1 to XFMR T-LEQ-1
97 |  |  | #500 KCMIL THHN | 840 | 10% | 924 | LF | 14.5 | 4 | 13398 | 3696 | 17094
98 |  |  | #3 AWG THHN | 210 | 10% | 231 | LF | 1.75 | 0.75 | 404.25 | 173.25 | 577.5
99 |  |  | 3" EMT Conduit | 210 | 10% | 231 | LF | 14 | 8 | 3234 | 1848 | 5082
Feeder From XFMR T-LEQ-1 to Panel P-LEQ-1
100 |  |  | #500 KCMIL THHN | 120 | 10% | 132 | LF | 14.5 | 4 | 1914 | 528 | 2442
101 |  |  | #2/0 AWG THHN | 40 | 10% | 44 | LF | 5.25 | 1.75 | 231 | 77 | 308
102 |  |  | 3 1/2" EMT Conduit | 40 | 10% | 44 | LF | 18 | 10 | 792 | 440 | 1232
Feeder From Service Rated Switchgear to Panel DP-HM
103 |  |  | #600 KCMIL THHN | 160 | 10% | 176 | LF | 18 | 4.5 | 3168 | 792 | 3960
104 |  |  | #3 AWG THHN | 40 | 10% | 44 | LF | 1.75 | 0.75 | 77 | 33 | 110
105 |  |  | 3 1/2" EMT Conduit | 40 | 10% | 44 | LF | 18 | 10 | 792 | 440 | 1232
Feeder From Service Rated Switchgear to Panel DP-H
106 |  |  | #600 KCMIL THHN | 320 | 10% | 352 | LF | 18 | 4.5 | 6336 | 1584 | 7920
107 |  |  | #1/0 AWG THHN | 80 | 10% | 88 | LF | 3.25 | 1.25 | 286 | 110 | 396
108 |  |  | 4" EMT Conduit | 80 | 10% | 88 | LF | 22 | 12 | 1936 | 1056 | 2992
Feeder From ATS-EQ-1 to Panel P-HEQ-1
109 |  |  | #350 KCMIL THHN | 400 | 10% | 440 | LF | 10.5 | 3.25 | 4620 | 1430 | 6050
110 |  |  | #1 AWG THHN | 100 | 10% | 110 | LF | 2.75 | 1.1 | 302.5 | 121 | 423.5
111 |  |  | 3" EMT Conduit | 100 | 10% | 110 | LF | 14 | 8 | 1540 | 880 | 2420
Feeder From ATS-EQ-1 to Panel P-HEQ-2
112 |  |  | #350 KCMIL THHN | 400 | 10% | 440 | LF | 10.5 | 3.25 | 4620 | 1430 | 6050
113 |  |  | #1 AWG THHN | 100 | 10% | 110 | LF | 2.75 | 1.1 | 302.5 | 121 | 423.5
114 |  |  | 3" EMT Conduit | 100 | 10% | 110 | LF | 14 | 8 | 1540 | 880 | 2420
Feeder From ATS-CR to Panel P-HCR
115 |  |  | #600 KCMIL THHN | 160 | 10% | 176 | LF | 18 | 4.5 | 3168 | 792 | 3960
116 |  |  | #3 AWG THHN | 40 | 10% | 44 | LF | 1.75 | 0.75 | 77 | 33 | 110
117 |  |  | 3 1/2" EMT Conduit | 40 | 10% | 44 | LF | 18 | 10 | 792 | 440 | 1232
Feeder From EM Switchgear to ATS-CH-1
118 |  |  | #350 KCMIL THHN | 560 | 10% | 616 | LF | 10.5 | 3.25 | 6468 | 2002 | 8470
119 |  |  | #1 AWG THHN | 140 | 10% | 154 | LF | 2.75 | 1.1 | 423.5 | 169.4 | 592.9
120 |  |  | 3" EMT Conduit | 140 | 10% | 154 | LF | 14 | 8 | 2156 | 1232 | 3388
Feeder From EM Switchgear to ATS-CH-2
121 |  |  | #350 KCMIL THHN | 560 | 10% | 616 | LF | 10.5 | 3.25 | 6468 | 2002 | 8470
122 |  |  | #1 AWG THHN | 140 | 10% | 154 | LF | 2.75 | 1.1 | 423.5 | 169.4 | 592.9
123 |  |  | 3" EMT Conduit | 140 | 10% | 154 | LF | 14 | 8 | 2156 | 1232 | 3388
Feeder From EM Switchgear to ATS-CH-3
124 |  |  | #350 KCMIL THHN | 480 | 10% | 528 | LF | 10.5 | 3.25 | 5544 | 1716 | 7260
125 |  |  | #1 AWG THHN | 120 | 10% | 132 | LF | 2.75 | 1.1 | 363 | 145.2 | 508.2
126 |  |  | 3" EMT Conduit | 120 | 10% | 132 | LF | 14 | 8 | 1848 | 1056 | 2904
Feeder From EM Switchgear to ATS-EQ-1
127 |  |  | #350 KCMIL THHN | 160 | 10% | 176 | LF | 10.5 | 3.25 | 1848 | 572 | 2420
128 |  |  | #1 AWG THHN | 40 | 10% | 44 | LF | 2.75 | 1.1 | 121 | 48.4 | 169.4
129 |  |  | 3" EMT Conduit | 40 | 10% | 44 | LF | 14 | 8 | 616 | 352 | 968
Feeder From EM Switchgear to ATS-CR
130 |  |  | #600 KCMIL THHN | 120 | 10% | 132 | LF | 18 | 4.5 | 2376 | 594 | 2970
131 |  |  | #3 AWG THHN | 30 | 10% | 33 | LF | 1.75 | 0.75 | 57.75 | 24.75 | 82.5
132 |  |  | 3 1/2" EMT Conduit | 30 | 10% | 33 | LF | 18 | 10 | 594 | 330 | 924
Feeder From EM Switchgear to ATS-EQ-1
133 |  |  | #350 KCMIL THHN | 240 | 10% | 264 | LF | 10.5 | 3.25 | 2772 | 858 | 3630
134 |  |  | #1 AWG THHN | 60 | 10% | 66 | LF | 2.75 | 1.1 | 181.5 | 72.6 | 254.1
135 |  |  | 3" EMT Conduit | 60 | 10% | 66 | LF | 14 | 8 | 924 | 528 | 1452
Feeder From EM Switchgear to ATS-LS
136 |  |  | #1 AWG THHN | 240 | 10% | 264 | LF | 2.75 | 1.1 | 726 | 290.4 | 1016.4
137 |  |  | #8 AWG THHN | 60 | 10% | 66 | LF | 0.65 | 0.35 | 42.9 | 23.1 | 66
138 |  |  | 2" EMT Conduit | 60 | 10% | 66 | LF | 7.5 | 4 | 495 | 264 | 759
Feeder From Service Rated Switchgear to ATS-CH-1
139 |  |  | #350 KCMIL THHN | 640 | 10% | 704 | LF | 10.5 | 3.25 | 7392 | 2288 | 9680
140 |  |  | #1 AWG THHN | 160 | 10% | 176 | LF | 2.75 | 1.1 | 484 | 193.6 | 677.6
141 |  |  | 3" EMT Conduit | 160 | 10% | 176 | LF | 14 | 8 | 2464 | 1408 | 3872
Feeder From Service Rated Switchgear to ATS-CH-2
142 |  |  | #350 KCMIL THHN | 800 | 10% | 880 | LF | 10.5 | 3.25 | 9240 | 2860 | 12100
143 |  |  | #1 AWG THHN | 200 | 10% | 220 | LF | 2.75 | 1.1 | 605 | 242 | 847
144 |  |  | 3" EMT Conduit | 200 | 10% | 220 | LF | 14 | 8 | 3080 | 1760 | 4840
Feeder From Service Rated Switchgear to ATS-CH-3
145 |  |  | #350 KCMIL THHN | 720 | 10% | 792 | LF | 10.5 | 3.25 | 8316 | 2574 | 10890
146 |  |  | #1 AWG THHN | 180 | 10% | 198 | LF | 2.75 | 1.1 | 544.5 | 217.8 | 762.3
147 |  |  | 3" EMT Conduit | 180 | 10% | 198 | LF | 14 | 8 | 2772 | 1584 | 4356
Feeder From Service Rated Switchgear to ATS-EQ-1
148 |  |  | #350 KCMIL THHN | 480 | 10% | 528 | LF | 10.5 | 3.25 | 5544 | 1716 | 7260
149 |  |  | #1 AWG THHN | 120 | 10% | 132 | LF | 2.75 | 1.1 | 363 | 145.2 | 508.2
150 |  |  | 3" EMT Conduit | 120 | 10% | 132 | LF | 14 | 8 | 1848 | 1056 | 2904
Feeder From Service Rated Switchgear to ATS-EQ-2
151 |  |  | #350 KCMIL THHN | 480 | 10% | 528 | LF | 10.5 | 3.25 | 5544 | 1716 | 7260
152 |  |  | #1 AWG THHN | 120 | 10% | 132 | LF | 2.75 | 1.1 | 363 | 145.2 | 508.2
153 |  |  | 3" EMT Conduit | 120 | 10% | 132 | LF | 14 | 8 | 1848 | 1056 | 2904
Feeder From Service Rated Switchgear to ATS-CR
154 |  |  | #600 KCMIL THHN | 200 | 10% | 220 | LF | 18 | 4.5 | 3960 | 990 | 4950
155 |  |  | #3 AWG THHN | 50 | 10% | 55 | LF | 1.75 | 0.75 | 96.25 | 41.25 | 137.5
156 |  |  | 3 1/2" EMT Conduit | 50 | 10% | 55 | LF | 18 | 10 | 990 | 550 | 1540
Feeder From Service Rated Switchgear to ATS-LS
157 |  |  | #1 AWG THHN | 320 | 10% | 352 | LF | 2.75 | 1.1 | 968 | 387.2 | 1355.2
158 |  |  | #8 AWG THHN | 80 | 10% | 88 | LF | 0.65 | 0.35 | 57.2 | 30.8 | 88
159 |  |  | 2" EMT Conduit | 80 | 10% | 88 | LF | 7.5 | 4 | 660 | 352 | 1012
Transformer
160 |  |  | 225KVA Transformer T-LEQ-1 | 1 | 0% | 1 | EA | 12500 | 3500 | 12500 | 3500 | 16000
161 |  |  | 112.5KVA Transformer T-L1 | 1 | 0% | 1 | EA | 7500 | 2500 | 7500 | 2500 | 10000
Generator
162 |  |  | 100A 4P Automatic Transfer Switch ATS-LS | 1 | 0% | 1 | EA | 3500 | 1200 | 3500 | 1200 | 4700
163 |  |  | 400A 4P Automatic Transfer Switch ATS-CR | 1 | 0% | 1 | EA | 12000 | 3500 | 12000 | 3500 | 15500
164 |  |  | 600A 3P Automatic Transfer Switch ATS-CH-1 | 1 | 0% | 1 | EA | 15500 | 4000 | 15500 | 4000 | 19500
165 |  |  | 600A 3P Automatic Transfer Switch ATS-CH-2 | 1 | 0% | 1 | EA | 15500 | 4000 | 15500 | 4000 | 19500
166 |  |  | 600A 3P Automatic Transfer Switch ATS-CH-3 | 1 | 0% | 1 | EA | 15500 | 4000 | 15500 | 4000 | 19500
167 |  |  | 600A 4P Automatic Transfer Switch ATS-EQ-1 | 1 | 0% | 1 | EA | 18000 | 4500 | 18000 | 4500 | 22500
Panelboard
168 |  |  | 400A, 208/120V, 3PH, 4W Panel P-LCR-1 - (1) Surge Protection Device | 1 | 0% | 1 | EA | 6500 | 2000 | 6500 | 2000 | 8500
169 |  |  | 400A, 480/277V, 3PH, 4W Panel P-HCR - (1) Surge Protection Device | 1 | 0% | 1 | EA | 7000 | 2200 | 7000 | 2200 | 9200
170 |  |  | 600A, 480/277V, 3PH, 4W Panel P-HEQ-1 - (1) Surge Protection Device | 1 | 0% | 1 | EA | 10500 | 2800 | 10500 | 2800 | 13300
171 |  |  | 600A, 480/277V, 3PH, 4W Panel P-HEQ-2 - (1) Surge Protection Device | 1 | 0% | 1 | EA | 10500 | 2800 | 10500 | 2800 | 13300
172 |  |  | 800A, 208/120V, 3PH, 4W Panel P-LEQ-1 | 1 | 0% | 1 | EA | 16000 | 4000 | 16000 | 4000 | 20000
173 |  |  | 100A, 480/277V, 3PH, 4W Panel LP-H2 | 1 | 0% | 1 | EA | 2000 | 900 | 2000 | 900 | 2900
174 |  |  | 200A, 120/208V, 3PH, 4W Panel RP-LSGEN | 1 | 0% | 1 | EA | 3800 | 1300 | 3800 | 1300 | 5100
175 |  |  | 400A, 480/277V, 3PH, 4W Panel HP-HM | 1 | 0% | 1 | EA | 7000 | 2200 | 7000 | 2200 | 9200
176 |  |  | 600A 4P Automatic Transfer Switch ATS-EQ-2 | 1 | 0% | 1 | EA | 18000 | 4500 | 18000 | 4500 | 22500
177 |  |  | 800A, 480/277V, 3PH, 4W Panel DP-H | 1 | 0% | 1 | EA | 18500 | 4500 | 18500 | 4500 | 23000
Wiring Devices
178 |  |  | Duplex Receptacle | 87 | 0% | 87 | EA | 8 | 45 | 696 | 3915 | 4611
179 |  |  | Duplex Receptacle Above Counter | 31 | 0% | 31 | EA | 10 | 50 | 310 | 1550 | 1860
180 |  |  | Emergency Duplex Receptacle | 25 | 0% | 25 | EA | 18 | 55 | 450 | 1375 | 1825
181 |  |  | Emergency Duplex Receptacle Above Counter | 25 | 0% | 25 | EA | 20 | 60 | 500 | 1500 | 2000
182 |  |  | Floor Box | 1 | 0% | 1 | EA | 225 | 250 | 225 | 250 | 475
183 |  |  | Fully Controlled Duplex Receptacle | 39 | 0% | 39 | EA | 15 | 55 | 585 | 2145 | 2730
184 |  |  | GFCI Duplex Receptacle | 6 | 0% | 6 | EA | 28 | 55 | 168 | 330 | 498
185 |  |  | GFCI Duplex Receptacle Above Counter | 45 | 0% | 45 | EA | 30 | 60 | 1350 | 2700 | 4050
186 |  |  | GFCI Quad Receptacle Above Counter | 27 | 0% | 27 | EA | 45 | 75 | 1215 | 2025 | 3240
187 |  |  | Quad Receptacle | 12 | 0% | 12 | EA | 18 | 60 | 216 | 720 | 936
188 |  |  | Quad Receptacle Above Counter | 7 | 0% | 7 | EA | 20 | 60 | 140 | 420 | 560
189 |  |  | Surface Raceway | 35 | 10% | 38.5 | LF | 8 | 10 | 308 | 385 | 693
190 |  |  | TV Outlet And Duplex Receptacle On Single Faceplate | 1 | 0% | 1 | EA | 35 | 65 | 35 | 65 | 100
191 |  |  | USB Duplex Receptacle | 16 | 0% | 16 | EA | 25 | 55 | 400 | 880 | 1280
192 |  |  | USB Duplex Receptacle Above Counter | 2 | 0% | 2 | EA | 28 | 60 | 56 | 120 | 176
Disconnect Switches
193 |  |  | 30A 3P 10AF Fused Disconnect Switch | 2 | 0% | 2 | EA | 250 | 150 | 500 | 300 | 800
194 |  |  | 60A 3P 40AF Fused Disconnect Switch | 1 | 0% | 1 | EA | 450 | 200 | 450 | 200 | 650
195 |  |  | 100A 3P 90AF Fused Disconnect Switch | 2 | 0% | 2 | EA | 650 | 250 | 1300 | 500 | 1800
196 |  |  | 200A 3P 125AF Fused Disconnect Switch | 1 | 0% | 1 | EA | 1200 | 350 | 1200 | 350 | 1550
197 |  |  | Equipment Connection | 4 | 0% | 4 | EA | 150 | 250 | 600 | 1000 | 1600
Switchboard
198 |  |  | 3200A, 480/277V, 3PH, 4W Service Rated Switchgear - (1) Utility Meter - (1) Electric Meter | 1 | 0% | 1 | EA | 95000 | 18000 | 95000 | 18000 | 113000
199 |  |  | 3200A, 480/277V, 3PH, 4W Switchgear EM | 1 | 0% | 1 | EA | 85000 | 16000 | 85000 | 16000 | 101000
Lighting Fixtures
200 |  |  | Assume Lighting Fixtures ( Total Area = 24666 SF) (Details not provided) | 1 | 0% | 1 | LS | 0 | 0 | 0 | 0 | 170000
Security
201 |  |  | 180° Security Camera | 5 | 0% | 5 | EA | 550 | 250 | 2750 | 1250 | 4000
202 |  |  | 270° Security Camera | 1 | 0% | 1 | EA | 850 | 350 | 850 | 350 | 1200
203 |  |  | 360° Security Camera | 6 | 0% | 6 | EA | 1200 | 400 | 7200 | 2400 | 9600
204 |  |  | Card Reader | 19 | 0% | 19 | EA | 450 | 250 | 8550 | 4750 | 13300
205 |  |  | Dual Way Security Camera | 5 | 0% | 5 | EA | 700 | 300 | 3500 | 1500 | 5000
206 |  |  | Fix Security Camera | 2 | 0% | 2 | EA | 350 | 200 | 700 | 400 | 1100
Roof
| E2.3A-E2.3B |  | Cable And Conduit
207 |  |  | Grounding | 1 | 0% | 1 | LS | 2000 | 1500 | 2000 | 1500 | 3500
Roof Lighting Fixtures
208 |  |  | Assume Lighting Fixtures ( Approximate Area = 24666 SF) (Details not provided) | 1 | 0% | 1 | LS | 0 | 0 | 0 | 0 | 40000
Cable And Conduit For Mech
209 |  |  | #12 AWG THHN | 2190 | 10% | 2409 | LF | 0.28 | 0.22 | 674.52 | 529.98 | 1204.5
210 |  |  | #8 AWG THHN | 90 | 10% | 99 | LF | 0.65 | 0.35 | 64.35 | 34.65 | 99
211 |  |  | #6 AWG THHN | 720 | 10% | 792 | LF | 0.95 | 0.45 | 752.4 | 356.4 | 1108.8
212 |  |  | #3 AWG THHN | 120 | 10% | 132 | LF | 1.75 | 0.75 | 231 | 99 | 330
213 |  |  | #1 AWG THHN | 310 | 10% | 341 | LF | 2.75 | 1.1 | 937.75 | 375.1 | 1312.85
214 |  |  | #2/0 AWG THHN | 2160 | 10% | 2376 | LF | 5.25 | 1.75 | 12474 | 4158 | 16632
215 |  |  | #3/0 AWG THHN | 640 | 10% | 704 | LF | 6.5 | 1.9 | 4576 | 1337.6 | 5913.6
216 |  |  | #350 KCMIL THHN | 2400 | 10% | 2640 | LF | 10.5 | 3.25 | 27720 | 8580 | 36300
217 |  |  | 3/4" EMT Conduit | 730 | 10% | 803 | LF | 1.25 | 1.75 | 1003.75 | 1405.25 | 2409
218 |  |  | 1 1/4" EMT Conduit | 90 | 10% | 99 | LF | 4.25 | 2.5 | 420.75 | 247.5 | 668.25
219 |  |  | 2" EMT Conduit | 720 | 10% | 792 | LF | 7.5 | 4 | 5940 | 3168 | 9108
220 |  |  | 2 1/2" EMT Conduit | 800 | 10% | 880 | LF | 10.5 | 5 | 9240 | 4400 | 13640
Disconnect Switches
221 |  |  | 30A 3P 3AF Fused Disconnect Switch | 5 | 0% | 5 | EA | 225 | 150 | 1125 | 750 | 1875
222 |  |  | 100A 3P 90AF Fused Disconnect Switch | 1 | 0% | 1 | EA | 650 | 250 | 650 | 250 | 900
223 |  |  | 100A 3P 100AF Fused Disconnect Switch | 2 | 0% | 2 | EA | 700 | 250 | 1400 | 500 | 1900
224 |  |  | 200A 3P 1750AF Fused Disconnect Switch | 4 | 0% | 4 | EA | 1400 | 400 | 5600 | 1600 | 7200
225 |  |  | 600A 3P 600AF Fused Disconnect Switch | 1 | 0% | 1 | EA | 4500 | 1000 | 4500 | 1000 | 5500
226 |  |  | 1200A 3P 1200AF Fused Disconnect Switch | 2 | 0% | 2 | EA | 12000 | 2500 | 24000 | 5000 | 29000
227 |  |  | Variable Frequency Drive | 3 | 0% | 3 | EA | 6500 | 1500 | 19500 | 4500 | 24000
Site Work
| E1.0 |  | Cable And Conduit
228 |  |  | Grounding | 1 | 0% | 1 | LS | 4500 | 3500 | 4500 | 3500 | 8000
General Requirements
229 |  |  | Concrete Pad For Transformer - Coordinate w/ Concrete Contractor | 515.46 | 10% | 567.006 | SF | 18 | 12 | 10206.108 | 6804.072 | 17010.18
230 |  |  | Concrete Pad For ATS - Coordinate w/ Concrete Contractor | 79.16 | 10% | 87.076 | SF | 18 | 12 | 1567.368 | 1044.912 | 2612.28
231 |  |  | Concrete Pad For Generator - Coordinate w/ Concrete Contractor | 1082.11 | 10% | 1190.321 | SF | 18 | 12 | 21425.778 | 14283.852 | 35709.63
232 |  |  | Excavation | 90 | 10% | 99 | CY | 35 | 65 | 3465 | 6435 | 9900
Feeder
Primary Conduit For Utility XFMR
233 |  |  | 5" SCH 40 PVC Conduit | 80 | 10% | 88 | LF | 14 | 12 | 1232 | 1056 | 2288
Feeder From Utility XFMR to Service Rated Switchgear
234 |  |  | #600 KCMIL THWN-2 | 5760 | 10% | 6336 | LF | 16.5 | 4.5 | 104544 | 28512 | 133056
235 |  |  | #500 KCMIL THWN-2 | 1440 | 10% | 1584 | LF | 13.5 | 4 | 21384 | 6336 | 27720
236 |  |  | 4" SCH 40 PVC Conduit | 1440 | 10% | 1584 | LF | 9.5 | 7 | 15048 | 11088 | 26136
Feeder From Generator to Emergency Switchgear
237 |  |  | #600 KCMIL THWN-2 | 5760 | 10% | 6336 | LF | 16.5 | 4.5 | 104544 | 28512 | 133056
238 |  |  | #500 KCMIL THWN-2 | 1440 | 10% | 1584 | LF | 13.5 | 4 | 21384 | 6336 | 27720
239 |  |  | 4" SCH 40 PVC Conduit | 1440 | 10% | 1584 | LF | 9.5 | 7 | 15048 | 11088 | 26136
Junction Box
240 |  |  | Underground Vault | 2 | 0% | 2 | EA | 18000 | 8000 | 36000 | 16000 | 52000
Generator
241 |  |  | 3000A Dual Purpose Generator Docking Station:TRYSTAR #SBDS-7 | 1 | 0% | 1 | EA | 22000 | 4000 | 22000 | 4000 | 26000
242 |  |  | Temporary Generator Connection | 1 | 0% | 1 | EA | 6500 | 2000 | 6500 | 2000 | 8500
243 |  |  | 1000KW Diesel Generator | 1 | 0% | 1 | EA | 385000 | 45000 | 385000 | 45000 | 430000
244 |  |  | Load Bank Connection | 1 | 0% | 1 | EA | 8500 | 2500 | 8500 | 2500 | 11000
Site Lighting Fixtures
245 |  |  | Assume Lighting Fixtures ( Approximate Area = 5510 SF) (Details not provided) | 1 | 0% | 1 | LS | 0 | 0 | 0 | 0 | 30000
Future Generator Conduit
246 |  |  | 5" SCH 40 PVC Conduit | 200 | 10% | 220 | LF | 14 | 12 | 3080 | 2640 | 5720
|  |  | Subtotal | [9 empty] | 2687621.24
|  |  | Total Material Cost | [6 empty] | 1714661.144
|  |  | Total Labor Cost | [7 empty] | 552960.096
|  |  | TOTAL TRADE COST | [9 empty] | 2687621.24
|  |  | CONTIGENCIES (5%) | [7 empty] | 5% |  | 134381.062
|  |  | OVERHEAD AND PROFIT (10%) | [7 empty] | 10% |  | 268762.124
|  |  | TAX (8.5%) | [7 empty] | 8.5% |  | 228447.8054
|  |  | PERFORMANCE AND PAYMENT BONDS | [7 empty] | 1.5% |  | 40314.3186
|  |  | TOTAL BASEBID | [9 empty] | 3359526.55