## DETAILED BREAKDOWN
Project Name: | [5 empty] | Address:
[12 empty] | DATE | 2026-02-25
S# | Dwg. | CSI NO | DESCRIPTION | QTY. | Wastage | Qty w/ Waste | Units | Unit Cost of Material | Unit Cost of Labor | Total Cost of Material | Total Cost of Labor | TOTAL COST | TRADE TOTAL
|  | 1000 | DIVISION 01-GENERAL REQUIREMENTS
1 |  |  | Mobilization | 1 | 0% | 1 | LS | 0 | 0 | 0 | 0 | 0
2 |  |  | Supervision | 1 | 0% | 1 | LS | 0 | 0 | 0 | 0 | 0
3 |  |  | Permits | 1 | 0% | 1 | LS | 0 | 0 | 0 | 0 | 0
4 |  |  | Temporary facilities and controls | 1 | 0% | 1 | LS | 0 | 0 | 0 | 0 | 0
5 |  |  | Final Cleaning | 1 | 0% | 1 | LS | 0 | 0 | 0 | 0 | 0
|  |  | Subtotal | [9 empty] | 0
|  | 3 | DIVISION 03- CONCRETE
| Sheet 1-13 |  | FOUNDATION
GRADE BEAM
6 |  |  | (1'-6"W x 1'-6"H) Cont. Concrete Grade Beam (293 LF) | 24.4167 | 10% | 26.8583 | CY | 210 | 190 | 5640.25 | 5103.0833 | 10743.3333
7 |  |  | 4- #5 Rebars Cont. & #4 Stirrups | 3047.2 | 10% | 3351.92 | LBS | 1.65 | 1.35 | 5530.668 | 4525.092 | 10055.76
8 |  |  | Formwork | 779.38 | 10% | 857.318 | SF | 4.5 | 8.5 | 3857.931 | 7287.203 | 11145.134
9 |  |  | (3'-4"W x 1'-8"H) Cont. Concrete Grade Beam (7 LF) | 1.4418 | 10% | 1.5859 | CY | 210 | 190 | 333.0481 | 301.3292 | 634.3773
10 |  |  | 6- #5 Rebars Cont. & #4 Stirrups | 148.933 | 10% | 163.8263 | LBS | 1.65 | 1.35 | 270.3134 | 221.1655 | 491.4789
11 |  |  | Formwork | 23.38 | 10% | 25.718 | SF | 4.5 | 8.5 | 115.731 | 218.603 | 334.334
PILE CAP
12 |  |  | (2'-6" x 2'-6" x 2'-0") Concrete Pile Cap (19 EA) | 8.7963 | 10% | 9.6759 | CY | 210 | 190 | 2031.9444 | 1838.4259 | 3870.3704
13 |  |  | #5 Rebars & Stirrups EA Way | 910 | 10% | 1001 | LBS | 1.65 | 1.35 | 1651.65 | 1351.35 | 3003
14 |  |  | Formwork | 380 | 10% | 418 | SF | 4.5 | 8.5 | 1881 | 3553 | 5434
15 |  |  | (2'-6" x 5'-0" x 2'-0") Concrete Pile Cap (4 EA) | 3.7037 | 10% | 4.0741 | CY | 210 | 190 | 855.5556 | 774.0741 | 1629.6296
16 |  |  | #5 Rebars & Stirrups EA Way | 385 | 10% | 423.5 | LBS | 1.65 | 1.35 | 698.775 | 571.725 | 1270.5
17 |  |  | Formwork | 128 | 10% | 140.8 | SF | 4.5 | 8.5 | 633.6 | 1196.8 | 1830.4
18 |  |  | (2'-6" x 3'-6" x 2'-0") Concrete Pile Cap (2 EA) | 1.2963 | 10% | 1.4259 | CY | 210 | 190 | 299.4444 | 270.9259 | 570.3704
19 |  |  | #5 Rebars & Stirrups EA Way | 136 | 10% | 149.6 | LBS | 1.65 | 1.35 | 246.84 | 201.96 | 448.8
20 |  |  | Formwork | 48 | 10% | 52.8 | SF | 4.5 | 8.5 | 237.6 | 448.8 | 686.4
SLAB
21 |  |  | 4" Thick Concrete Slab on Grade (2451 SF) | 29.9567 | 10% | 32.9523 | CY | 210 | 185 | 6919.99 | 6096.1817 | 13016.1717
22 |  |  | 6x6 W 10/10 WWM | 2451 | 10% | 2696.1 | LBS | 1.6 | 1.2 | 4313.76 | 3235.32 | 7549.08
23 |  |  | 6 Mil Visqueen Vapor Barrier | 2451 | 10% | 2696.1 | SF | 0.55 | 0.4 | 1482.855 | 1078.44 | 2561.295
24 |  |  | Compacted Termite Treated Granular Soil | 29.9567 | 10% | 32.9523 | CY | 85 | 75 | 2800.9483 | 2471.425 | 5272.3733
|  |  | Subtotal | [9 empty] | 80546.808
|  | 4 | DIVISION 04- MASONRY
| Sheet 1-13 |  | CMU
CMU WALLS
25 |  |  | 12"Thick CMU Block Wall (14'-8"H) | 423.3762 | 10% | 465.7138 | SF | 12.5 | 18.5 | 5821.4227 | 8615.7057 | 14437.1284
26 |  |  | 8"Thick CMU Block Wall (14'-8"H) | 323.0334 | 10% | 355.3367 | SF | 9.5 | 16.5 | 3375.699 | 5863.0562 | 9238.7552
27 |  |  | 8"Thick CMU Block Wall (11'-4"H) | 2059.2275 | 10% | 2265.1503 | SF | 9.5 | 15.5 | 21518.9274 | 35109.8289 | 56628.7563
Reinforcement & Grouting
28 |  |  | #5 Vertical Rebars | 1092.9738 | 10% | 1202.2712 | LBS | 1.65 | 1.35 | 1983.7474 | 1623.0661 | 3606.8135
29 |  |  | Ladder Type Horizontal Joint Reinforcement | 2109.7744 | 10% | 2320.7519 | LF | 1.85 | 1.15 | 4293.391 | 2668.8647 | 6962.2556
30 |  |  | Grouting | 9.7309 | 10% | 10.704 | CY | 185 | 165 | 1980.2365 | 1766.1569 | 3746.3934
CMU COLUMN
31 |  |  | 2'-0"x2'-0" CMU Column (11'-4"H) | 14 | 0% | 14 | EA | 950 | 1450 | 13300 | 20300 | 33600
32 |  |  | 1'-4"x4'-8" CMU Column (11'-4"H) | 4 | 0% | 4 | EA | 725 | 1150 | 2900 | 4600 | 7500
33 |  |  | 1'-4"x1'-4" CMU Column (13'-6"H) | 2 | 0% | 2 | EA | 550 | 950 | 1100 | 1900 | 3000
34 |  |  | 1'-0"x1'-0" CMU Column (9'-0"H) | 2 | 0% | 2 | EA | 425 | 775 | 850 | 1550 | 2400
Reinforcement & Grouting
35 |  |  | #5 Vertical Rebars | 1508 | 10% | 1658.8 | LBS | 1.65 | 1.35 | 2737.02 | 2239.38 | 4976.4
36 |  |  | #6 Vertical Rebars | 1190 | 10% | 1309 | LBS | 1.85 | 1.45 | 2421.65 | 1898.05 | 4319.7
37 |  |  | Grouting | 36.5105 | 10% | 40.1616 | CY | 185 | 165 | 7429.8935 | 6626.6618 | 14056.5553
CMU LINTEL
38 |  |  | 8"x24" CMU Lintel w/ 2#5 Bar T&B | 185.13 | 10% | 203.643 | CY | 225 | 195 | 45819.675 | 39710.385 | 85530.06
39 |  |  | 8"x16" CMU Lintel w/ 1#5 Bar T&B | 27.2 | 10% | 29.92 | LBS | 1.65 | 1.35 | 49.368 | 40.392 | 89.76
40 |  |  | 12"x32" CMU Lintel w/ 2#5 Bar T&B | 126.77 | 10% | 139.447 | SF | 18.5 | 21.5 | 2579.7695 | 2998.1105 | 5577.88
Reinforcement & Grouting
41 |  |  | #5 Vertical Rebars | 1408.16 | 10% | 1548.976 | LBS | 1.65 | 1.35 | 2555.8104 | 2091.1176 | 4646.928
42 |  |  | Grouting | 22.5115 | 10% | 24.7627 | CY | 185 | 165 | 4581.091 | 4085.8379 | 8666.9289
|  |  | Subtotal | [9 empty] | 268984.3147
|  | 6 | DIVISION 06- WOOD, PLASTIC & COMPOSITES
| Sheet 1-13 |  | FOUNDATION PILES
PILES
43 |  |  | 10"Dia Timber Driven Wood Piles (40'-0"L) | 31 | 0% | 31 | EA | 1850 | 3250 | 57350 | 100750 | 158100
ROUGH CARPENTRY
POST
44 |  |  | 4"x4" P.T. Wood Post (7'-0"H) | 4 | 0% | 4 | EA | 85 | 145 | 340 | 580 | 920
45 |  |  | Simp ABU44 Post Base | 4 | 0% | 4 | EA | 45 | 35 | 180 | 140 | 320
46 |  |  | Simp AC4 Post Cap | 4 | 0% | 4 | EA | 38 | 30 | 152 | 120 | 272
TRUSSES
47 |  |  | 24"Deep Pre-Engineered Wood Floor Trusses @ 24" O.C. (2583 SF) | 1291.025 | 10% | 1420.1275 | LF | 14.5 | 9.5 | 20591.8488 | 13491.2113 | 34083.06
48 |  |  | 16"Deep Pre-Engineered Wood Floor Trusses @ 24" O.C. (349 SF) | 174.7 | 10% | 192.17 | LF | 12.5 | 8.5 | 2402.125 | 1633.445 | 4035.57
49 |  |  | Pre-Engineered Wood Roof Trusses @ 24" O.C. (3563 SF) | 1781.39 | 10% | 1959.529 | LF | 13.5 | 8.5 | 26453.6415 | 16655.9965 | 43109.638
50 |  |  | Pre-Engineered Girder Truss | 152.12 | 10% | 167.332 | LF | 18.5 | 11.5 | 3095.642 | 1924.318 | 5019.96
RAFTERS
51 |  |  | 2"x12" Roof Rafters @ 24" O.C. (114 SF) | 114.35 | 10% | 125.785 | LF | 6.5 | 7.5 | 817.6025 | 943.3875 | 1760.99
STAIRS
52 |  |  | 3'-4"Wide Exterior Wood Stairs Assembly -2"x12" Wood Treads (24 EA) - 6"H Wood Risers (26 EA) -2"x12" PT Wood Stringers (112 LF) -2"x10" Landing Framing (22 SF) | 1 | 0% | 1 | EA | 2850 | 3950 | 2850 | 3950 | 6800
SHEATHING
53 |  |  | 1/2" Thick, Plywood Roof Sheathing | 3670 | 10% | 4037 | SF | 2.1 | 2.4 | 8477.7 | 9688.8 | 18166.5
54 |  |  | 3/4" Plywood Floor Sheathing | 2932 | 10% | 3225.2 | SF | 2.65 | 2.75 | 8546.78 | 8869.3 | 17416.08
55 |  |  | 5/4" P.T. Pli-Deck Board | 486 | 10% | 534.6 | SF | 4.85 | 3.65 | 2592.81 | 1951.29 | 4544.1
56 |  |  | 1/2" Thick, Plywood Wall Sheathing | 1136 | 10% | 1249.6 | SF | 1.95 | 2.35 | 2436.72 | 2936.56 | 5373.28
WALL FRAMING
57 |  |  | 2x8 Wood Studs | 52 | 10% | 57.2 | LF | 3.25 | 3.75 | 185.9 | 214.5 | 400.4
58 |  |  | 2x6 Wood Studs | 1002 | 10% | 1102.2 | LF | 2.85 | 3.65 | 3141.27 | 4023.03 | 7164.3
59 |  |  | 2x4 Wood Studs | 2520 | 10% | 2772 | LF | 2.15 | 3.25 | 5959.8 | 9009 | 14968.8
60 |  |  | 2x8 Wood Top Plates | 13 | 10% | 14.3 | LF | 3.25 | 3.25 | 46.475 | 46.475 | 92.95
61 |  |  | 2x6 Wood Top Plates | 236 | 10% | 259.6 | LF | 2.85 | 3.25 | 739.86 | 843.7 | 1583.56
62 |  |  | 2x4 Wood Top Plates | 592 | 10% | 651.2 | LF | 2.15 | 3.15 | 1400.08 | 2051.28 | 3451.36
63 |  |  | 2x6 PT Bottom Plate | 125 | 10% | 137.5 | LF | 3.45 | 3.75 | 474.375 | 515.625 | 990
64 |  |  | 2x4 PT Bottom Plate | 296 | 10% | 325.6 | LF | 2.65 | 3.55 | 862.84 | 1155.88 | 2018.72
65 |  |  | 1x2 PT Wood Furring Strips | 1678 | 10% | 1845.8 | LF | 1.35 | 2.25 | 2491.83 | 4153.05 | 6644.88
WALL MOUNTED PLATFROM
66 |  |  | 36"x36" Aluminum Brackets | 4 | 0% | 4 | EA | 325 | 185 | 1300 | 740 | 2040
67 |  |  | 2x6 PT Wood Plates, Bolted to Brackets | 26 | 10% | 28.6 | LF | 3.45 | 4.25 | 98.67 | 121.55 | 220.22
FINISH CARPENTRY
MILWORK
68 |  |  | 1'-0"Deep Shelves | 97.04 | 10% | 106.744 | LF | 32 | 38 | 3415.808 | 4056.272 | 7472.08
69 |  |  | 1'-0"Deep Closet w/ Rod & Shelf | 62.39 | 10% | 68.629 | LF | 48 | 42 | 3294.192 | 2882.418 | 6176.61
70 |  |  | 2'-0" Deep Base Cabinets | 62.68 | 10% | 68.948 | LF | 285 | 95 | 19650.18 | 6550.06 | 26200.24
71 |  |  | 1'-8" Deep Vanity Base Cabinets | 19.52 | 10% | 21.472 | LF | 265 | 90 | 5690.08 | 1932.48 | 7622.56
72 |  |  | 1'-0" Deep Wall Cabinets | 60.84 | 10% | 66.924 | LF | 225 | 85 | 15057.9 | 5688.54 | 20746.44
|  |  | Subtotal | [9 empty] | 407714.298
|  | 7 | DIVISION 07- THERMAL & MOISTURE PROTECTION
INSULATIONS
| Sheet 1-13 |  | ROOFING
73 |  |  | 3 1/2" Sound Batt Insulation @ Bath Walls | 1472.9 | 10% | 1620.19 | SF | 1.45 | 1.85 | 2349.2755 | 2997.3515 | 5346.627
74 |  |  | 5 1/2" Sound Batt Insulation @ Int Walls | 203.94 | 10% | 224.334 | SF | 1.65 | 1.95 | 370.1511 | 437.4513 | 807.6024
75 |  |  | 5 1/2" Sound Batt Insulation, R-20 Min @ Ext Walls | 1133 | 10% | 1246.3 | SF | 1.95 | 2.15 | 2430.285 | 2679.545 | 5109.83
76 |  |  | Closed Cell Spray Foam Insulation, R-38min @ Roof | 3350 | 10% | 3685 | SF | 4.85 | 3.95 | 17872.25 | 14555.75 | 32428
WATER PROOFING
77 |  |  | Vapor Barrier @ Ext Walls | 1136 | 10% | 1249.6 | SF | 0.65 | 0.75 | 812.24 | 937.2 | 1749.44
78 |  |  | Vapor Barrier @ Decking | 486 | 10% | 534.6 | SF | 0.65 | 0.75 | 347.49 | 400.95 | 748.44
SEALANT
79 |  |  | Joint Sealant | 2063 | 10% | 2269.3 | LF | 1.15 | 1.35 | 2609.695 | 3063.555 | 5673.25
ROOFING
ROOFING
80 |  |  | Metal Roof Cladding | 3558.88 | 10% | 3914.768 | SF | 9.5 | 7.5 | 37190.296 | 29360.76 | 66551.056
81 |  |  | Felt Paper Underlayment | 3558.88 | 10% | 3914.768 | SF | 0.55 | 0.85 | 2153.1224 | 3327.5528 | 5480.6752
FASCIA/ SOFFIT
82 |  |  | 1x8 Fascia Board | 281 | 10% | 309.1 | LF | 4.25 | 5.25 | 1313.675 | 1622.775 | 2936.45
83 |  |  | 1'-2"W Wood Soffit | 325.96 | 10% | 358.556 | LF | 6.85 | 6.15 | 2456.1086 | 2205.1194 | 4661.228
FLASHINGS
84 |  |  | Metal Ridge Cap | 51 | 10% | 56.1 | LF | 6.5 | 5.5 | 364.65 | 308.55 | 673.2
85 |  |  | Valley Flashing | 69.6 | 10% | 76.56 | LF | 7.25 | 6.25 | 555.06 | 478.5 | 1033.56
86 |  |  | Hip Cap Flashing | 213.2 | 10% | 234.52 | LF | 6.75 | 5.75 | 1583.01 | 1348.49 | 2931.5
87 |  |  | Drip Edge | 281 | 10% | 309.1 | LF | 3.25 | 4.25 | 1004.575 | 1313.675 | 2318.25
ROOF ACESSORIES
88 |  |  | Metal Gutter | 256 | 10% | 281.6 | LF | 7.85 | 6.85 | 2210.56 | 1928.96 | 4139.52
89 |  |  | Downspout | 213.3333 | 10% | 234.6667 | LF | 6.5 | 6.25 | 1525.3333 | 1466.6667 | 2992
90 |  |  | Ridge Vent | 32.09 | 10% | 35.299 | LF | 8.5 | 6.5 | 300.0415 | 229.4435 | 529.485
|  |  | Subtotal | [9 empty] | 146110.1136
|  | 8 | DIVISION 08- OPENINGS
DOORS
91 | Sheet 1-13 |  | (2'-8"W x 6'-8"H) Single Leaf Wood Swing Door w/ Frame | 11 | 0% | 11 | EA | 485 | 325 | 5335 | 3575 | 8910
92 |  |  | (3'-0"W x 6'-8"H) Single Leaf Wood Swing Door w/ Frame | 4 | 0% | 4 | EA | 525 | 345 | 2100 | 1380 | 3480
93 |  |  | (2'-0"W x 6'-8"H) Single Leaf Wood Swing Door w/ Frame | 1 | 0% | 1 | EA | 445 | 315 | 445 | 315 | 760
94 |  |  | (2'-8"W x 6'-8"H) Wood Pocket Door w/ Frame | 2 | 0% | 2 | EA | 685 | 425 | 1370 | 850 | 2220
95 |  |  | (3'-0"W x 6'-8"H) Barn Door w/ Frame | 1 | 0% | 1 | EA | 950 | 450 | 950 | 450 | 1400
96 |  |  | (4'-0"W x 6'-8"H) Double Leaf Wood Bi-Fold Door w/ Frame | 3 | 0% | 3 | EA | 875 | 475 | 2625 | 1425 | 4050
97 |  |  | (12'-0"W x 6'-8"H) 3-Leaf Sliding Glass Door | 1 | 0% | 1 | EA | 6850 | 1250 | 6850 | 1250 | 8100
98 |  |  | (3'-0"W x 6'-8"H) Hollow Metal Door w/ Frame | 2 | 0% | 2 | EA | 725 | 485 | 1450 | 970 | 2420
99 |  |  | (18'-0"W x 8'-0"H) Overhead Garage Door | 1 | 0% | 1 | EA | 4850 | 1350 | 4850 | 1350 | 6200
100 |  |  | (18'-0"W x 12'-0"H) Overhead Garage Door | 1 | 0% | 1 | EA | 6950 | 1750 | 6950 | 1750 | 8700
101 |  |  | (5'-0"W x 6'-8"H) Double Leaf Hollow Metal Door w/ Frame | 1 | 0% | 1 | EA | 1650 | 925 | 1650 | 925 | 2575
HARDWARES
102 |  |  | Allowance For Door Hardware Sets | 28 | 0% | 28 | EA | 225 | 95 | 6300 | 2660 | 8960
WINDOWS
103 |  |  | 6'-0"W x 2'-0"H Transom Window | 1 | 0% | 1 | EA | 685 | 285 | 685 | 285 | 970
104 |  |  | (4'-6"W x 6'-0"H) Single Hung Window | 5 | 0% | 5 | EA | 1150 | 395 | 5750 | 1975 | 7725
105 |  |  | (4'-6"W x 5'-3"H) Single Hung Window | 3 | 0% | 3 | EA | 1050 | 375 | 3150 | 1125 | 4275
106 |  |  | (6'-0"W x 1'-6"H) Transom Window | 3 | 0% | 3 | EA | 625 | 275 | 1875 | 825 | 2700
107 |  |  | (2'-3"W x 5'-3"H) Single Hung Window | 4 | 0% | 4 | EA | 785 | 345 | 3140 | 1380 | 4520
108 |  |  | (3'-3"W x 5'-3"H) Single Hung Window | 1 | 0% | 1 | EA | 895 | 365 | 895 | 365 | 1260
109 |  |  | (4'-1"W x 2'-1"H) Sliding Window | 1 | 0% | 1 | EA | 745 | 325 | 745 | 325 | 1070
110 |  |  | 2'-0"W x 6'-8"H Sidelight | 1 | 0% | 1 | EA | 825 | 345 | 825 | 345 | 1170
SHUTTER
111 |  |  | 2'-3"W x 6'-0"H Decorative Shutters | 6 | 0% | 6 | EA | 185 | 95 | 1110 | 570 | 1680
VENTS
112 |  |  | Decorative Gable Vent Louver | 1 | 0% | 1 | EA | 325 | 185 | 325 | 185 | 510
113 |  |  | 16"W x 8"H Crawl Space Vent | 9 | 0% | 9 | EA | 48 | 42 | 432 | 378 | 810
|  |  | Subtotal | [9 empty] | 84465
|  | 9000 | DIVISION 09- FINISHES
DRYWALL
| Sheet 1-13 |  | WALLS
114 |  |  | 1/2" Thick, Gypsum Board on Walls | 8901 | 10% | 9791.1 | SF | 0.85 | 1.95 | 8322.435 | 19092.645 | 27415.08
115 |  |  | 1/2" Thick, MR- Gypsum Board on Walls | 1144.33 | 10% | 1258.763 | SF | 1.05 | 2.15 | 1321.7011 | 2706.3404 | 4028.0416
116 |  |  | 1/2" Thick Tile Backer Board | 328.57 | 10% | 361.427 | SF | 1.45 | 2.35 | 524.0692 | 849.3535 | 1373.4226
CEILING
117 |  |  | 1/2" Thick, MR-Gypsum Board Ceiling | 432 | 10% | 475.2 | SF | 1.1 | 2.25 | 522.72 | 1069.2 | 1591.92
118 |  |  | 1/2" Thick, Gypsum Board Ceiling | 4712 | 10% | 5183.2 | SF | 0.9 | 2.05 | 4664.88 | 10625.56 | 15290.44
PAINT
WALL PAINT
119 |  |  | Paint on Gypsum Board Wall | 10045 | 10% | 11049.5 | SF | 0.55 | 1.45 | 6077.225 | 16021.775 | 22099
CEILING PAINT
120 |  |  | Paint on Gypsum Board Ceiling | 5144 | 10% | 5658.4 | SF | 0.45 | 1.35 | 2546.28 | 7638.84 | 10185.12
DOOR PAINT
121 |  |  | Paint on Doors w/ Frames | 966 | 10% | 1062.6 | SF | 0.85 | 1.95 | 903.21 | 2072.07 | 2975.28
FLOOR FINISH
FLOORING
122 |  |  | Ceramic Tile Flooring | 432.42 | 10% | 475.662 | SF | 4.85 | 6.25 | 2306.9607 | 2972.8875 | 5279.8482
123 |  |  | Wood Flooring | 1889.01 | 10% | 2077.911 | SF | 8.5 | 5.75 | 17662.2435 | 11947.9883 | 29610.2317
124 |  |  | Sealed Concrete Flooring | 2822.5 | 10% | 3104.75 | SF | 1.85 | 2.75 | 5743.7875 | 8538.0625 | 14281.85
WALL BASE
125 |  |  | Tile Base | 96 | 10% | 105.6 | LF | 4.25 | 5.75 | 448.8 | 607.2 | 1056
126 |  |  | Wood Base | 520 | 10% | 572 | LF | 2.85 | 4.25 | 1630.2 | 2431 | 4061.2
WALL FINISHES
TILES
127 |  |  | Ceramic Wall Tiles (7'-0"H) | 203 | 10% | 223.3 | SF | 5.25 | 6.75 | 1172.325 | 1507.275 | 2679.6
EXTERIOR FINISHES
128 |  |  | Decorative Trowel on Cement Texture -7/8" Stucco Over Paper Back Wire Lath | 4656.74 | 10% | 5122.414 | SF | 3.85 | 5.25 | 19721.2939 | 26892.6735 | 46613.9674
129 |  |  | Hardie Lap Siding w/ Furring Strips | 2165.27 | 10% | 2381.797 | SF | 4.95 | 6.25 | 11789.8952 | 14886.2313 | 26676.1264
130 |  |  | Hardie Shingle Siding w/ Furring Strips | 97.55 | 10% | 107.305 | SF | 6.25 | 7.25 | 670.6562 | 777.9613 | 1448.6175
131 |  |  | 5", Corner Trim | 174.48 | 10% | 191.928 | LF | 3.85 | 4.75 | 738.9228 | 911.658 | 1650.5808
132 |  |  | 1'-6" Trim/ Banding | 116.33 | 10% | 127.963 | LF | 6.25 | 6.75 | 799.7688 | 863.7503 | 1663.519
133 |  |  | 10" Trim/ Banding | 6.66 | 10% | 7.326 | LF | 8.5 | 7.5 | 62.271 | 54.945 | 117.216
134 |  |  | 8" Trim/ Banding | 65.53 | 10% | 72.083 | LF | 7.25 | 6.85 | 522.6018 | 493.7686 | 1016.3703
135 |  |  | 6" Trim/ Banding | 43.03 | 10% | 47.333 | LF | 6.25 | 6.25 | 295.8313 | 295.8313 | 591.6625
136 |  |  | 4" Trim/ Banding | 366 | 10% | 402.6 | LF | 4.85 | 5.25 | 1952.61 | 2113.65 | 4066.26
137 |  |  | 2" Trim/ Banding | 114.51 | 10% | 125.961 | LF | 3.25 | 4.25 | 409.3733 | 535.3343 | 944.7075
138 |  |  | Decorative Corbels | 3 | 0% | 3 | EA | 185 | 165 | 555 | 495 | 1050
|  |  | Subtotal | [9 empty] | 227766.0616
|  | 10 | DIVISION 10- SPECIALTIES
BATH ACCESSORIES
139 | Sheet 1-13 |  | 18"L Grab Bar | 3 | 0% | 3 | EA | 95 | 85 | 285 | 255 | 540
140 |  |  | 24"L Grab Bar | 2 | 0% | 2 | EA | 115 | 95 | 230 | 190 | 420
141 |  |  | 42"L Grab Bar | 3 | 0% | 3 | EA | 145 | 110 | 435 | 330 | 765
142 |  |  | 36"L Grab Bar | 3 | 0% | 3 | EA | 135 | 105 | 405 | 315 | 720
143 |  |  | Bath Mirror | 4 | 0% | 4 | EA | 225 | 145 | 900 | 580 | 1480
144 |  |  | Soap Dispenser | 4 | 0% | 4 | EA | 65 | 75 | 260 | 300 | 560
145 |  |  | Toilet Paper Dispenser | 3 | 0% | 3 | EA | 55 | 70 | 165 | 210 | 375
RAILING
146 |  |  | 3'-0"H Guard Railing @ Deck/ Balcony | 62 | 10% | 68.2 | LF | 145 | 95 | 9889 | 6479 | 16368
147 |  |  | 3'-0"H Guard Railing @ Stairs | 74.2 | 10% | 81.62 | LF | 155 | 105 | 12651.1 | 8570.1 | 21221.2
SCREEN
148 |  |  | "Progressive Screen" Magnatrack Hurricane System Fabric Roll Shutter (10'-0"H) | 43 | 10% | 47.3 | LF | 285 | 95 | 13480.5 | 4493.5 | 17974
|  |  | Subtotal | [9 empty] | 60423.2
|  | 11 | DIVISION 11- EQUIPMENTS
| Sheet 1-13 |  | EQUIPMENT
149 |  |  | Wall Over & Microwave | 1 | 0% | 1 | EA | 4850 | 450 | 4850 | 450 | 5300
150 |  |  | Refrigerator | 1 | 0% | 1 | EA | 3950 | 325 | 3950 | 325 | 4275
151 |  |  | Dishwasher | 1 | 0% | 1 | EA | 1450 | 285 | 1450 | 285 | 1735
152 |  |  | Cooking Range w/ Hood | 1 | 0% | 1 | EA | 5950 | 850 | 5950 | 850 | 6800
153 |  |  | Washer | 1 | 0% | 1 | EA | 1250 | 185 | 1250 | 185 | 1435
154 |  |  | Dryer | 1 | 0% | 1 | EA | 1150 | 185 | 1150 | 185 | 1335
|  |  | Subtotal | [9 empty] | 20880
|  | 12 | DIVISION 12- FURNISHINGS
| Sheet 1-13 |  | COUNTERTOP
155 |  |  | Countertop @ Bar | 39.85 | 10% | 43.835 | SF | 85 | 35 | 3725.975 | 1534.225 | 5260.2
156 |  |  | Countertop @ Kitchen | 88.11 | 10% | 96.921 | SF | 95 | 38 | 9207.495 | 3682.998 | 12890.493
157 |  |  | Countertop @ Laundry | 32.66 | 10% | 35.926 | SF | 75 | 32 | 2694.45 | 1149.632 | 3844.082
158 |  |  | Vanity top | 36.76 | 10% | 40.436 | SF | 85 | 34 | 3437.06 | 1374.824 | 4811.884
159 |  |  | 4"H Backsplash | 48 | 10% | 52.8 | LF | 18 | 12 | 950.4 | 633.6 | 1584
|  |  | Subtotal | [9 empty] | 28390.659
|  | 14 | DIVISION 14- CONVEYING EQUIPMENTS
| Sheet 1-13 |  | ELEVATOR
160 |  |  | Allowance Elevator & Hoistway For 2 Floors, 43"x34" Elevator Car Size, Height 30' -Mfr: Residential Elevators Inc. | 1 | 0% | 1 | EA | 42500 | 18500 | 42500 | 18500 | 61000
|  |  | Subtotal | [9 empty] | 61000
|  | 22 | DIVISION 22- PLUMBING
| Sheet 1-13 |  | FIXTURES
161 |  |  | Laundry Sink w/ Faucet | 1 | 0% | 1 | EA | 685 | 385 | 685 | 385 | 1070
162 |  |  | Lavatory w/ Faucet | 3 | 0% | 3 | EA | 725 | 425 | 2175 | 1275 | 3450
163 |  |  | Bar Sink w/ Faucet | 2 | 0% | 2 | EA | 650 | 395 | 1300 | 790 | 2090
164 |  |  | Water Closet | 3 | 0% | 3 | EA | 585 | 375 | 1755 | 1125 | 2880
165 |  |  | Shower Head | 2 | 0% | 2 | EA | 325 | 285 | 650 | 570 | 1220
166 |  |  | 2 Bowl Kitchen Sink w/ Faucet | 1 | 0% | 1 | EA | 1150 | 485 | 1150 | 485 | 1635
ALLOWENCE
167 |  |  | Allowance For Plumbing Piping & Accessories | 1 | 0% | 1 | LS | 24500 | 18500 | 24500 | 18500 | 43000
|  |  | Subtotal | [9 empty] | 55345
|  | 23 | DIVISION 23- HVAC
| Sheet 1-13 |  | AIR DEVICES
168 |  |  | AC Outdoor Unit | 1 | 0% | 1 | EA | 6850 | 1450 | 6850 | 1450 | 8300
ALLOWENCE
169 |  |  | Allowance HVAC Fixtures, Ducts and Accessories | 1 | 0% | 1 | LS | 28500 | 21500 | 28500 | 21500 | 50000
|  |  | Subtotal | [9 empty] | 58300
|  | 22 | DIVISION 22- PLUMBING
| Sheet 1-13 |  | FIXTURES
LIGHT FIXTURES
170 |  |  | LED Recessed Light Fixture | 72 | 0% | 72 | EA | 95 | 85 | 6840 | 6120 | 12960
171 |  |  | LED Ceiling Mounted Incandescent Light Fixture | 7 | 0% | 7 | EA | 125 | 95 | 875 | 665 | 1540
172 |  |  | LED Recessed Light Fixture - Vapor Proof | 3 | 0% | 3 | EA | 145 | 110 | 435 | 330 | 765
173 |  |  | LED Hollywood Strip Vanity Light Fixture | 2 | 0% | 2 | LF | 185 | 125 | 370 | 250 | 620
174 |  |  | LED Wall Mounted Incandescent Light Fixture - Exterior | 4 | 0% | 4 | EA | 165 | 125 | 660 | 500 | 1160
175 |  |  | Ceiling Mounted Fan | 13 | 0% | 13 | EA | 285 | 165 | 3705 | 2145 | 5850
176 |  |  | Ceiling Mounted Fan w/ Light | 2 | 0% | 2 | EA | 325 | 185 | 650 | 370 | 1020
177 |  |  | Exhaust Fan | 2 | 0% | 2 | EA | 225 | 165 | 450 | 330 | 780
178 |  |  | Exhaust Fan w/ Light | 2 | 0% | 2 | LF | 265 | 185 | 530 | 370 | 900
RECEPTACLE
179 |  |  | Duplex Receptacle - AFCI | 40 | 0% | 40 | EA | 45 | 55 | 1800 | 2200 | 4000
180 |  |  | Duplex Receptacle - GFI | 33 | 0% | 33 | EA | 55 | 60 | 1815 | 1980 | 3795
181 |  |  | Duplex Receptacle - WP/ GFI | 11 | 0% | 11 | EA | 65 | 65 | 715 | 715 | 1430
182 |  |  | Triplex Receptacle - 220V | 4 | 0% | 4 | EA | 85 | 95 | 340 | 380 | 720
183 |  |  | Special Purpose Receptacle | 1 | 0% | 1 | EA | 125 | 110 | 125 | 110 | 235
SWITCHES
184 |  |  | Single Pole Switch | 51 | 0% | 51 | EA | 18 | 45 | 918 | 2295 | 3213
185 |  |  | Three Pole Switch | 18 | 0% | 18 | EA | 28 | 55 | 504 | 990 | 1494
186 |  |  | Four Pole Switch | 1 | 0% | 1 | EA | 45 | 65 | 45 | 65 | 110
187 |  |  | Disconnect Switch | 2 | 0% | 2 | EA | 125 | 145 | 250 | 290 | 540
MISC
188 |  |  | Smoke Detector | 5 | 0% | 5 | EA | 85 | 95 | 425 | 475 | 900
189 |  |  | Speaker | 4 | 0% | 4 | EA | 185 | 145 | 740 | 580 | 1320
PANEL & CIRCUIT BREAKER
190 |  |  | 200AMP Panel, 120/240V 3 Wire Distribution Panel | 1 | 0% | 1 | EA | 1850 | 1250 | 1850 | 1250 | 3100
GENERATOR
191 |  |  | Generator | 1 | 0% | 1 | EA | 8950 | 3250 | 8950 | 3250 | 12200
ALLOWENCES
192 |  |  | Allowance For Electrical Wiring & Conduits | 1 | 0% | 1 | LS | 38500 | 29500 | 38500 | 29500 | 68000
|  |  | Subtotal | [9 empty] | 126652
|  |  | Total Material Cost | [6 empty] | 852688.5951
|  |  | Total Labor Cost | [7 empty] | 773888.8597
|  |  | TOTAL TRADE COST | [9 empty] | 1626577.4548
|  |  | CONTIGENCIES (5%) | [7 empty] | 5% |  | 81328.8727
|  |  | OVERHEAD AND PROFIT (10%) | [7 empty] | 10% |  | 162657.7455
|  |  | TAX (8.5%) | [7 empty] | 8.5% |  | 138259.0837
|  |  | PERFORMANCE AND PAYMENT BONDS | [7 empty] | 1.5% |  | 24398.6618
|  |  | TOTAL BASEBID | [9 empty] | 2033221.8185

## Summary
GENERAL SUMMARY
Project Name | 0
Project Address | 0
Date: | 2026-02-25
|  | Overall SF | Cost per SF
|  | 6038 | 336.7376
Total Area |  |  | 6038
First Floor (SF) | 3060 | No. of Floors: | 2
Second Floor (SF) | 2978
DIVISION NO. | DESCRIPTION | TOTAL DIV. COST | COST/ SF
1000 | General Requirements | 0 | 0
3000 | Concrete | 80546.808 | 239.1975
6000 | Wood, Plastic & Composites | 407714.298 | 1210.7774
7000 | Thermal & Moisture Protection | 146110.1136 | 433.899
8000 | Openings | 84465 | 250.8333
9000 | Finishes | 227766.0616 | 676.3903
10000 | Specialties | 60423.2 | 179.437
11000 | Equipment | 20880 | 62.0067
12000 | Furnishings | 28390.659 | 84.3109
14000 | Conveying Equipments | 61000 | 181.1499
22000 | Plumbing | 55345 | 164.3564
23000 | HVAC | 58300 | 173.1318
26000 | Electrical | 126652 | 376.1148
TOTAL TRADE COST |  | 1357593.1401 | 4031.6051
CONTINGENCY | 5% | 67879.657 | 201.5803
OVERHEAD & PROFIT | 10% | 135759.314 | 403.1605
TAX | 8.5% | 115395.4169 | 342.6864
PERFROMANCE & PAYMENT BOND | 1.5% | 20363.8971 | 60.4741
TOTAL TRADE COST |  | 1696991.4252 | 5039.5063